## Sheet1
Qty | Description | Manufacturer Part No. | Alternative | Designator | Custom Information | Link
E-26 Temp Sensor
1 | 2 layer, Blue soldermask, White silkscreen, ENIG | Temp Sensor Board |  | PCB
1 | 3.3V Regulator SOT-25 | SPX3819M5-L-3-3/TR |  | VR1 |  | https://www.digikey.ca/product-detail/en/maxlinear-inc/SPX3819M5-L-3-3-TR/1016-1873-1-ND/3586590
1 | Analog Temperature Sensor -40°C to 125°C | TMP36GRTZ-REEL7 |  | U1 |  | https://www.digikey.ca/product-detail/en/analog-devices-inc/TMP36GRTZ-REEL7/TMP36GRTZ-REEL7CT-ND/1140633
1 | 330ohm 0603 Resistor 1% | RC0603FR-07330RL |  | R1
1 | 0.1uF 16V 0603 Ceramic Capacitor | C0603C104K4RACTU |  | C1
2 | 2.2uF 16V 0603 Ceramic Capacitor | CC0603ZRY5V7BB225 |  | C2, C3
1 | LED Green Clear 0805 | QBLP631-IG |  | LED |  | https://www.digikey.ca/product-detail/en/qt-brightek-qtb/QBLP631-IG/1516-1084-1-ND/4814811
1 | 3 position 2.0mm pitch JST-PH header | S3B-PH-SM4-TB(LF)(SN) |  | P1 |  | https://www.digikey.ca/product-detail/en/jst-sales-america-inc/S3B-PH-SM4-TB-LF-SN/455-1750-1-ND/926847